## TAKEOFF Breakdown
CLIENT'S INFORMATION:
PROJECT ID: |  | 20 Ellsworth Street, RYE NY |  |  | CONTACT:
|  | 20 Ellsworth Street, RYE NY |  |  | E-MAIL ADDRESS:
SCOPE: |  | Everything |  |  | PHONE NUMBER:
[5 empty] | Date: | 2021-04-23
ITEM # | DWG. # | DESCRIPTION | QUANTITY | UNIT | UNIT COST | TOTAL COST | TRADE COST
GENERAL REQUIREMENTS
1 |  | Supervision | 1 | LS | 28000 | 28000
2 |  | Permits | 1 | LS | 6000 | 6000
3 |  | Final Clean-up | 1 | LS | 4854 | 4854
4 |  | Mobilization Costs | 1 | LS | 16000 | 16000
5 |  | Project Overheads | 1 | LS | 24000 | 24000
6 |  | Bonds | 1 | LS | 8800 | 8800
7 |  | Temporary Control & Facilities | 1 | LS | 12541.6 | 12541.6
|  | Subtotal (General Requirements) |  |  |  |  | 100195.6
DIVISION 02- SITE WORK/ EXISTING CONDITIONS
Demolition
8 | A102 | Demolish existing exterior walls | 646.29 | SF | 3 | 1938.87
9 |  | Remove existing interior walls | 1114.11 | SF | 3 | 3342.33
10 |  | Remove existing door | 6 | EA | 100 | 600
11 |  | Remove existing window | 4 | EA | 120 | 480
Patch, Repair & Refinish
12 |  | Patch & repair existing ceiling | 302.68 | SF | 3 | 908.04
13 |  | Patch & repair existing flooring Refinish existing floor | 1092.02 | SF | 3 | 3276.06
14 |  | Refinish Oak flooring | 51.45 | SF | 3 | 154.35
15 |  | Patch existing paint at ceiling | 391.11 | SF | 2 | 782.22
Misc.
SITE WORK
Fence
16 | C1 & C2 | CF: Temporary construction fence No specs given | 216.41 | LF | 15 | 3246.15
17 |  | SF: Temporary Silt fence w/ Filter fabric & Support net | 183.7 | LF | 15 | 2755.5
Inlet Protection
18 |  | IP: Temporary inlet protection No specs given | 1 | EA | 325 | 325
Construction Entrance
19 |  | Stabilized construction entrance w/ filter fabric Assumed size | 375 | SF | 5 | 1875
Catch Basin
20 |  | 12"X12" NDS Catch Basin w/ NDS 12"X12" Polyolefin grate w/ U.V. inhibitors | 1 | EA | 3000 | 3000
Concrete Washout
21 |  | 6'-0" x 6'-0" x 12"H Corrugated concrete washout | 1 | EA | 200 | 200
Cultec
22 |  | 10'-0" x 5'-0" One CULTEC Contractor 100HD storm water chamber surrounded w/ 12" Crushed stone on all sides | 1 | EA | 1000 | 1000
23 |  | 19'-0" X 24'-0" Fifteen (15) CULTEC contactor 100HD Storm water chambers surrounded w/ 12" crushed stone on all sides | 1 | EA | 1500 | 1500
Utility Pipe
24 |  | 6" Dia HDPE Stormwater pipe | 61.32 | LF | 30 | 1839.6
25 |  | 2" Dia SCH. 40 PVC Pipe line | 40.63 | LF | 25 | 1015.75
Excavation/ Trenching
26 |  | Trenching | 28.319 | CY | 35 | 991.165
27 |  | Excavation required for Concrete work | 115.0059 | CY | 35 | 4025.2074
Backfill
28 |  | 6" Subbase course type 2 | 9.1044 | CY | 300 | 2731.3333
29 |  | Compacted select granular material | 18.5489 | CY | 300 | 5564.6667
30 |  | Bacfill required for concrete work | 83.8901 | CY | 35 | 2936.1538
Misc.
31 |  | Proposed Pump basin w/ (2) M55 Submersible pump | 1 | EA | 1000 | 1000
|  | Subtotal (Site Work/ Existing Conditions) |  |  |  |  | 45487.3962
DIVISION 03- CONCRETE
Slab
32 | A101 | 4" Thk. Rat slab | 360.55 | SF | 13 | 4687.15
33 |  | 4" Thk. concrete slab o/ 6" gravel | 271.36 | SF | 13 | 3527.68
Footing
34 |  | 2'-0"W X 12"D Reinforced Concrete continuous footing | 11.7037 | CY | 650 | 7607.4074
35 |  | 3'-0"W X 12"D Reinforced Concrete Isolated footing | 0.11111 | CY | 650 | 72.2222
Stem wall
36 |  | 12" Thk. x 4'-3"H Reinforced Concrete Stem wall | 12.1078 | CY | 650 | 7870.0556
37 |  | 8" Thk. x 2'-3"H Reinforced Concrete Stem wall | 0.677 | CY | 650 | 440.0532
38 |  | 8" Thk. x 4'-3"H Reinforced Concrete Stem wall | 4.7435 | CY | 650 | 3083.2631
39 |  | 8" Thk. x 3'-0"H Reinforced Concrete Stem wall | 1.7727 | CY | 650 | 1152.2796
Concrete Step
40 | A102 | Concrete steps w/ 2" Edgestone No. of 7"H risers: 4 EA | 61.41 | SF | 13 | 798.33
Formwork
41 |  | Formwork required for concrete work | 1564.18 | SF | 2 | 3128.36
|  | Subtotal (Concrete) |  |  |  |  | 32366.8011
DIVISION 04- MASONRY
Stone
42 | A101 | 2" Flagstone | 271.36 | SF | 19 | 5155.84
|  | Subtotal (Masonry) |  |  |  |  | 5155.84
DIVISION 05- METALS
Post
43 | S2 | HSS 4X4X3/8" POST | 9 | LF | 25 | 225
Plate
44 | S2-S4 | 3/8" STL X 11-5/8" STL PL Btm Flush | 29.58 | LF | 15 | 443.7
45 |  | 11"x1/2"x5-1/2" L-Shaped base plate w/ (2) 1/2" dia epoxy anchors | 1 | EA | 200 | 200
|  | Subtotal (Metals) |  |  |  |  | 868.7
DIVISION 06- WOOD, PLASTIC & COMPOSITES
Studs
46 | A102 | 2x6 Studs at 16" oc No. of studs at 9'-0" HT: 80 EA No. of studs at 8'-6" HT: 75 EA | 1357.5 | LF | 3 | 4072.5
47 |  | 2x6 Studs at 16" oc No. of studs at 9'-0" HT: 24 EA No. of studs at 8'-6" HT: 110 EA No. of studs at 3'-6" HT: 9 EA | 1182.5 | LF | 3 | 3547.5
48 |  | 2x6 Bottom plate | 205.84 | LF | 3 | 617.52
49 |  | 2x6 Top plate | 411.68 | LF | 3 | 1235.04
50 |  | 2x4 Bottom plate | 189.64 | LF | 2 | 379.28
51 |  | 2x4 Top plate | 379.28 | LF | 2 | 758.56
Posts
52 | S2-S4 | Box out 6x6 Wood post w/ 1x Azek | 31.44 | LF | 8 | 251.52
53 |  | King Stud | 170 | LF | 4 | 680
54 |  | Jack Stud | 156 | LF | 4 | 624
Beams
55 |  | B1-01: 1-3/4" X 9-1/2" LVL | 33.78 | LF | 11 | 371.58
56 |  | B1-02: 1-3/4" X 9-1/2" LVL | 24.49 | LF | 11 | 269.39
57 |  | B2-01: 1-3/4" X 9-1/2" LVL | 50.96 | LF | 11 | 560.56
58 |  | B2-02: 1-3/4" X 5-1/2" LVL | 21.06 | LF | 7 | 147.42
59 |  | B2-03: 1-3/4" X 5-1/2" LVL Flash | 25.51 | LF | 7 | 178.57
60 |  | B2-04: 1-3/4" X 11-7/8" LVL Flash beam | 58.17 | LF | 13 | 756.21
61 |  | B2-05: 1-3/4" X 9-1/2" LVL Flash cant. | 22.21 | LF | 11 | 244.31
62 |  | B2-06: 1-3/4" LVL | 18.75 | LF | 7 | 131.25
63 |  | B2-07: 1-3/4" X 11-7/8" LVL DEF 1/4" | 28.21 | LF | 13 | 366.73
64 |  | B3-01: 1-3/4" X 11-7/8" LVL | 44.37 | LF | 13 | 576.81
65 |  | B3-02: 1-3/4" X 11-7/8" LVL Btm flush | 59.66 | LF | 13 | 775.58
66 |  | B3-03: 1-3/4" X 11-7/8" LVL Btm flush | 32.42 | LF | 13 | 421.46
67 |  | B3-04: 1-3/4" X 11-7/8" LVL | 20.69 | LF | 13 | 268.97
68 |  | B3-05: 1-3/4" X 9-1/2" LVL | 6.53 | LF | 11 | 71.83
Ledger
69 |  | 1-3/4" X 9-1/2" LVL Ledger | 19 | LF | 11 | 209
Joist
70 |  | 9-1/2" TJI 230 @ 16" oc | 650.03 | LF | 11 | 7150.33
71 |  | 2X10 @ 16" oc ceiling joist | 481.43 | LF | 5 | 2407.15
72 |  | 1-3/4" x 9-1/2" 2.0E LVL @ 16" OC | 161 | LF | 11 | 1771
Rafter
73 |  | 2X8 @ 16" oc rafters | 63.69 | LF | 4 | 254.76
74 |  | 2X10 @ 16" oc rafters | 507.68 | LF | 5 | 2538.4
75 |  | 2X10 @ 16" oc rafters over frame | 69.4 | LF | 5 | 347
76 |  | 9-1/2" TJI 230 @ 16" oc rafters ( 3-support) | 261.74 | LF | 11 | 2879.14
Hangers
77 |  | HU Hanger | 2 | EA | 30 | 60
78 |  | HUCQ Hanger | 4 | EA | 30 | 120
Blocking
79 |  | Blocking | 12 | LF | 2 | 24
Ridge Board
80 |  | 1-3/4" x 14" LVL Ridge board | 54.66 | LF | 15 | 819.9
Balloon Framing
81 | A103 | Balloon Framing @ 16" oc Assumed | 70.93 | LF | 5 | 354.65
Plywood
82 | A102 | 1" CDX Plywood at floor | 169.45 | SF | 3 | 508.35
83 |  | 3/4" CDX Plywood at floor | 1042.76 | SF | 3 | 3128.28
84 |  | Plywood at exterior wall | 1670.15 | SF | 3 | 5010.45
85 |  | 3/4" Exterior grade plywood sheathing at Roof | 961.95 | SF | 3 | 2885.85
86 |  | 3/4" CDX Plywood at roof | 608.3 | SF | 3 | 1824.9
Soffit
87 |  | Plywood Bead board sofit w/ button vents | 256.88 | SF | 4 | 1027.52
Trim
88 |  | DYKES #253 Backband Trim at windows (Interior) | 270 | LF | 3 | 810
89 |  | DYKES #212 Sill @ Window (Interior) | 64.25 | LF | 4 | 257
90 |  | 1x4 Trim at doors (Interior) | 787.072 | LF | 4 | 3148.288
91 |  | 5/4" x 4" wood trim at exterior | 216.41 | LF | 4 | 865.64
Millwork
92 |  | 2'-0"D Base cabinets | 26.66 | LF | 190 | 5065.4
93 |  | 1'-0"D upper cabinets | 4.66 | LF | 170 | 792.2
94 |  | 2'-0"D X 7'-0"H Closet | 17.55 | LF | 220 | 3861
Note: Millwork is assumed
|  | Subtotal (Openings) |  |  |  |  | 65426.798
DIVISION 07- THERMAL & MOISTURE PROTECTION
Roofing
95 | A104 | .6 EPDM roofing Mfr: Carlyle | 304.15 | SF | 6 | 1824.9
96 |  | Asphalt roof shingles o/ 15# felt paper | 961.9576 | SF | 7 | 6733.7035
Gutter & Downspout
97 |  | Gutters & leaders to match existing | 80.97 | LF | 7 | 566.79
98 |  | Roof leader downspout | 40 | LF | 6 | 240
Siding
99 | A103 | Siding (To match existing) | 1670.15 | SF | 7 | 11691.05
Insulation
100 | A01-A104 | R-49 Closed cell spray foam insulation at ceiling | 625.06 | SF | 1.5 | 937.59
101 |  | R-30 Batt insulation | 899.7 | SF | 2 | 1799.4
102 |  | Insulation at Washroom walls | 669.8 | SF | 1.5 | 1004.7
103 |  | R-21 Insulation at exterior walls | 1802.785 | SF | 1.5 | 2704.1775
Vapor Barrier
104 |  | Vapor Barrier at exterior wall Assumed | 1670.15 | SF | 1.3 | 2171.195
Exterior board
105 |  | 3" Rake overhand w/ rake molding | 100.53 | LF | 5 | 502.65
106 |  | 8"H Fascia board | 87.28 | LF | 5 | 436.4
Flashing
107 |  | Flashing | 58.6 | LF | 5 | 293
|  | Subtotal (Thermal & Moisture Protection) |  |  |  |  | 30905.556
DIVISION 08- OPENINGS
Window
108 | A102 & A105 | A: 3'-6"W X 6'-4"H Double hung egress window Mfr: Marvin Windows & Doors Type: ELDH 3664 Model: ELDH 3664 | 3 | EA | 1320 | 3960
109 |  | C: 3'-2"W X 5'-2"H Double hung window Mfr: Marvin Windows & Doors Type: ELDH 3252 Model: ELDH 3252 | 2 | EA | 950 | 1900
110 |  | D: 3'-6"W X 6'-0"H Double hung window Mfr: Marvin Windows & Doors Type: ELDH 3660 Model: ELDH 3660 | 6 | EA | 1260 | 7560
111 |  | F: 2'-2"W X 3'-6"H Double hung window Mfr: Marvin Windows & Doors Type: ELDH 2236 Model: ELDH 2236 | 1 | EA | 440 | 440
112 |  | G: 3'-3"W X 3'-9"H window Mfr: Marvin Windows & Doors Type: ELDH 3339 Model: ELDH 3339 | 1 | EA | 730 | 730
113 |  | H: 3'-0"W X 4'-4"H Double hung window Mfr: Marvin Windows & Doors Type: ELDH 3044 Model: ELDH 3044 | 7 | EA | 780 | 5460
Doors
Exterior door
114 |  | 9'-0"E X 6'-8"H Sliding patio door Mfr: Marvin doors & Windows Model: ELSPD9068 | 2 | EA | 1200 | 2400
115 |  | 3'-0"W X 6'-8"H X 1-3/5" THK. Painted Exterior Screen door w/ Painted wood frame | 1 | EA | 800 | 800
116 |  | 2'-8"W X 6'-8"H X 1-3/5" THK. Painted Exterior Screen door w/ Painted wood frame | 1 | EA | 800 | 800
117 |  | 2'-8"W X 6'-8"H X 1-3/4" THK. Painted inswing Screen french door w/ Painted wood frame Mfr: Marvin Windows & Doors Model: ELIFD2868 | 1 | EA | 800 | 800
Interior Door
118 |  | 2'-8"W X 6'-8"H X 1-3/8" THK. Painted Interior Pocket door w/ Painted wood frame | 1 | EA | 800 | 800
119 |  | 2'-0"W X 6'-8"H X 1-3/8" THK. Painted Interior pocket door w/ Painted wood frame | 1 | EA | 700 | 700
120 |  | 2'-6"W X 6'-8"H X 1-3/8" THK. Painted Interior door w/ Painted wood frame | 1 | EA | 800 | 800
121 |  | 2'-8"W X 6'-8"H X 1-3/8" THK. Painted Interior door w/ Painted wood frame | 5 | EA | 800 | 4000
122 |  | 2'-0"W X 6'-8"H X 1-3/8" THK. Painted Interior door w/ Painted wood frame | 5 | EA | 700 | 3500
123 |  | 4'-6"W X 6'-8"H X 1-3/8" THK. Painted Interior Bi-folding door w/ Painted wood frame | 1 | EA | 900 | 900
124 |  | (2) 1'-6"W X 6'-8"H X 1-3/8" THK. Painted Interior door w/ Painted wood frame Mfr: TruStile Model: TS4000 | 4 | EA | 800 | 3200
NOTE: Interior doors would have following specs 3" Stile w/ 3" Rail & ADL (Authentic divided lites)
Opening
125 |  | 4'-0"W X 6'-8"H Opening | 1 | EA | 530 | 530
126 |  | 10'-0"W X 6'-8"H Opening | 1 | EA | 1340 | 1340
127 |  | 6'-0"W X 6'-8"H Opening | 1 | EA | 800 | 800
|  | Subtotal (Openings) |  |  |  |  | 41420
DIVISION 09- FINISHES
Flooring
128 | A102 & A105 | Stone floooring on mud | 313.86 | SF | 25 | 7846.5
129 |  | New strip Oak flooring | 339.94 | SF | 8 | 2719.52
130 |  | New Oak flooring | 538.35 | SF | 8 | 4306.8
131 |  | Wood Duckboard flooring at balcony | 29.23 | SF | 8 | 233.84
Crown Molding
132 |  | 3 PC Crown 3-3/4" Crown w/ 1x pine, Quarter round & Blocking | 562.78 | LF | 5 | 2813.9
133 |  | 1 PC Crown 3-3/4" Crown | 91.67 | LF | 5 | 458.35
Base
134 |  | 3 PC Base DYKE Cove #92 w/ 1x10 Pine finger jointed & DYKES Shoe molding #23 | 405.1 | LF | 5 | 2025.5
135 |  | 1 PC Base 1x10 Pine finger jointed | 73.12 | LF | 5 | 365.6
Saddle
136 |  | Saddle at interior doors | 47.002 | LF | 15 | 705.03
Gypsum Board
137 |  | 1/2" Thk. gypsum board at ceiling | 1445.6 | SF | 2 | 2891.2
138 |  | 5/8" Thk. Firecode "C" gypsum board at ceiling | 48.29 | SF | 2 | 96.58
139 |  | 1/2" Green board at ceiling | 205.23 | SF | 2 | 410.46
140 |  | 1/2" Green board at walls | 735.385 | SF | 2 | 1470.77
141 |  | 1/2" Thk. gypsum board at walls | 4334.935 | SF | 2 | 8669.87
Paint
142 |  | Two coats of paint over one coat of primer at Ceiling | 1699.12 | SF | 2.5 | 4247.8
143 |  | Two coats of paint over one coat of primer at existing walls | 2618.62 | SF | 1.5 | 3927.93
144 |  | Two coats of paint over one coat of primer at new walls | 4518.27 | SF | 1.5 | 6777.405
Wall Finish
145 |  | Wall tiles at wet locations | 551.665 | SF | 15 | 8274.975
|  | Subtotal (Finishes) |  |  |  |  | 58242.03
DIVISION 10- SPECIALTIES
Canopy
146 | A103 | 10'-0" x 3'-6" Canopy on bracket | 1 | EA | 1050 | 1050
Shutter
147 |  | 1'-6"W X 4'-0"H Shutter | 5 | EA | 200 | 1000
148 |  | 1'-6" x 3'-4" Shutter | 2 | EA | 200 | 400
Toilet Accessories
149 | A102 | Toilet tissue dispenser | 3 | EA | 100 | 300
150 |  | Paper towel dispenser | 4 | EA | 100 | 400
151 |  | Mirror | 4 | EA | 350 | 1400
152 |  | Soap dispenser | 4 | EA | 100 | 400
153 |  | 24" L grab bar | 3 | EA | 120 | 360
154 |  | 36"L Grab bar | 3 | EA | 140 | 420
NOTE: Toilet accessories are assumed
|  | Subtotal (Specialties) |  |  |  |  | 5730
DIVISION 11- EQUIPMENT
Appliances
155 | A102 | Dishwasher | 1 | EA | 1500 | 1500
156 |  | Refrigerator | 1 | EA | 2300 | 2300
157 |  | Cooking range | 1 | EA | 2200 | 2200
158 |  | Washer & Dryer | 1 | EA | 1800 | 1800
|  | Subtotal (Equipment) |  |  |  |  | 7800
DIVISION 12- FURNISHING
Countertop & Backsplash
159 | A102 | Kitchen countertop | 60.25 | SF | 60 | 3615
160 |  | 4"H Backsplash | 38.25 | LF | 30 | 1147.5
161 |  | Bathroom countertop | 23.56 | SF | 60 | 1413.6
162 |  | 4"H backsplash at bathroom | 17.51 | LF | 30 | 525.3
ASSUMED
|  | Subtotal (Furnishing) |  |  |  |  | 6701.4
DIVISION 13- SPECIAL CONSTRUCTION
Fireplace
163 | A102 | 42" Gas fireplace | 1 | EA | 3500 | 3500
|  | Subtotal (Special Construction) |  |  |  |  | 3500
DIVISION 21- FIRE SUPPRESSION
Detector
164 | A102 | Carbon monoxide detector | 3 | EA | 250 | 750
165 |  | Smoke detector | 7 | EA | 250 | 1750
|  | Subtotal (Fire Suppression) |  |  |  |  | 2500
DIVISION 22- PLUMBING
Plumbing Fixtures
166 | A102 | Water closet | 3 | EA | 900 | 2700
167 |  | Lavatory Sink | 4 | EA | 1000 | 4000
168 |  | Kitchen sink | 1 | EA | 1000 | 1000
169 |  | 2'-4" X 5'-0" Bath tub | 1 | EA | 1300 | 1300
170 |  | 2'-9" x 5'-0" Shower | 2 | EA | 2500 | 5000
171 |  | Water closet at remolded bathroom | 1 | EA | 900 | 900
172 |  | Lavatory sink at remolded bath | 2 | EA | 950 | 1900
Allowance
173 |  | Allowance provided for New area Plumbing piping & Connections Area: 136.5 SF | 1 | LS | 12500 | 12500
174 |  | Allowance provided for Remolded area Plumbing piping & Connections Area: 287 SF | 1 | LS | 12500 | 12500
|  | Subtotal (Plumbing) |  |  |  |  | 41800
DIVISION 23- HEATING, VENTILATING & AIR-CONDITIONING
Allowance
175 | A102 | Allowance provided for New area mechanical ducting, equipments & accessories Area: 3220 SF | 1 | LS | 26000 | 26000
176 |  | Allowance provided for Remolded area mechanical ducting, equipments & accessories Area: 2398 SF | 1 | LS | 25000 | 25000
|  | Subtotal (Heating, Ventilating & Air-Conditioning) |  |  |  |  | 51000
DIVISION 26- ELECTRICAL
Allowance
150 | A102 | Allowance provided for New area Electrical Fixtures, receptacle, wiring & conduits Area: 3220 SF | 1 | LS | 35000 | 35000
150 |  | Allowance provided for Remolded area Electrical Fixtures, receptacle, wiring & conduits Area: 2398 SF | 1 | LS | 38000 | 38000
|  | Subtotal (Electrical) |  |  |  |  | 73000
SUBTOTAL | [6 empty] | 572100.1213
OVERHEAD |  | 25% |  |  |  |  | 143025.0303
INSURANCE |  | 15% |  |  |  |  | 85815.0182
CONTINGENCY |  | 25% |  |  |  |  | 143025.0303
TOTAL BASE BID | [6 empty] | 943965.2002
Note: